## Compliance Matrix
Compliance Matrix
Submit form to email: laseroptics@ophiropt.com
| Prodcut Name | Fiber laser zoom lens
Product P/N
| Customer Spec |  | Rev
| Customer / Internal P.O |  | Approved By |  | Date
Par. | Subject | Suggested specifications (spec paragraph number) | Compliance | Verification method | Customer requirments | Remarks
1 | Optical performances
1.1 | Laser power | The lens should perform with 6KW laser power | Yes | Design
1.2 | Continious zoom | The lens should be designed as a continous zoom | Yes | Test
1.3 | Operational Wavelength | 1030-1070 | Yes | Design
1.4 | Spot size | 100-400µ | Yes | Test
1.5 | Distance from fiber end to the first optical element | 85mm±5mm | Yes | Design
1.6 | Minimum distance from the last lens to focal plane | 140±5mm | Yes | Design
1.7 | Fiber laser core diameter | The lens should be designed to interface with fiber laser with 100µ core diameter | Yes | Design
1.8 | Fiber laser numerical aperture | The lens should be designed to interface with fiber laser with NA 0.11 ± 5% | Yes | Test
1.9 | Focus range | The focus range should be -15 to +20mm with in step of 0.02mm | Yes | Test
1.1 | F# | 5.7 | Yes | Design
1.11 | Astigmatism | 10% between Rx to Ry | Yes | Test
1.14 | Windows | The optical design should contain to windows for security between the last lens to the cutted material. | Yes | Design
1.15 | Transmission | >97% | Yes | Design
2 | Mechanical Characteristics
2.1 | Dimentions |  | Yes | Design
2.2 | Mass |  | Yes | Design
2.3 | Over pressure | The system should contain enetrance for nitrogen or clean air in low pressure | Yes | Design
2.4 | Focus time | 0.5 seconds for 5mm | Yes | Test
2.5 | Zoom time | 5 seconds for all zoom range | Yes | Test
2.6 | Calibration | The optical system shoud be calibrated at X-Y directions. Calibration range: ±0.5mm Calibration resolution: ±0.05mm | Yes | Test
2.7 | Water cooling | The zoom lens should contain holes/pipes for water cooling. Water temperature should be 25°±5°. | Yes | Test
3 | Control system
3.1 | Communication | 0 to 10 Volt analog signal Resolution - 100 micro volt. | Yes | Test
4 | Environmental conditions
4.1 | Cleanliness | The system should be assembled at Class 1000 in order to prevent from dust accumulation | Yes
4.2 | Acceleration | At X-Y axis: 2g At Z axis: 4g | Yes | Design
4.3 | High temperature | 60° | Yes | Test
4.4 | Low temperature | 15° | Yes | Test
2 | Reliability (MTTF)
2.1 | Maintainability requirements
7 | Special requirements
8 | Law and Regulation
8.1 | ROHS
8.2 | WEEE
8.3 | Other
9 | Critical Items
10 | Key characteristic